## Part List Report
Bill Of Material
| Source Data From: |  | S3800.BomDoc |  |  |  |  | Contact:
| Project: |  | S3800.PrjPCB |  |  |  |  | SYKAM GmbH
| Variant: |  | S3800-V1R1 |  |  |  |  | Gewerbering 15
86922 Eresing
| Report Date: |  | 09.03.2023 | 09:56 |  |  |  | https://sykam.com
| Print Date: |  | 2023-03-09 | 44994.4589
# | Name | Designator | Footprint | Manufacturer 1 | Manufacturer Part Number 1 | Description | Category | Description | Quantity | 7xPCBs | Supplier 1 | Supplier Part Number 1 | Supplier Order Qty 1 | Supplier Stock 1 | Supplier Unit Price 1 | Supplier Subtotal 1 | Supplier Currency 1
1 | 100nF | C1, C2, C3, C4, C5, C6, C7, C8, C9, C11, C12, C14, C16, C18, C19, C20, C21, C30, C31, C32, C33, C34, C36, C41 | C0805 | Yageo | CC0805KRX7R9BB104 | CAP CER 0.1UF 50V X7R 0805 | Ceramic Capacitors | CAP CER 0.1UF 50V X7R 0805 | 24 | 168 | Digi-Key | 311-1140-6-ND
2 | 10uF | C22, C23, C28 | C1210 |  |  | CAP CER 10UF 50V X7R 1210 | Ceramic Capacitors | CAP CER 10UF 50V X7R 1210 | 3 | 21 | Digi-Key | 399-11629-1-ND
3 | 10uF | C24, C25, C29 | C0805 | Murata | GRM21BR6YA106ME43L | 0805 10 uF 50 V ±20% Tolerance X5R Multilayer Ceramic Capacitor | Ceramic Capacitors | 0805 10 uF 50 V ±20% Tolerance X5R Multilayer Ceramic Capacitor | 3 | 21 | Digi-Key | 490-10515-6-ND
4 | 100uF/25V | C26 | C_A768EB107M1ELAE036-100uF | KEMET | A768EB107M1ELAE036 | Cap Alum Poly 100UF 20% 25V SMD | Polymer Capacitors | Cap Alum Poly 100UF 20% 25V SMD | 1 | 7 | Farnell | 4071179
5 | 1nF | C37, C38, C39, C40 | C0805 | Yageo | CC0805KRX7R9BB102 | Multilayer Ceramic Capacitors MLCC - SMD/SMT 50volts 1000pF X7R 10% | Ceramic Capacitors | Multilayer Ceramic Capacitors MLCC - SMD/SMT 50volts 1000pF X7R 10% | 4 | 28 | Digi-Key | 311-1127-1-ND
6 | US1M-13-F | D1, D2, D4, D5, D8, D9 | US1M-SMA-2_A_V | Diodes | US1M-13-F | Diode Switching 1KV 1A 2-Pin SMA T/R | Rectifier Diodes | Diode Switching 1KV 1A 2-Pin SMA T/R | 6 | 42 | Farnell | 1858603
7 | MCP23017-E/SS | IC1 | IC_MCP23017-E/SS_SSOP28 | Microchip | MCP23017-E/SS | I²C Bus IC Operating temperature: -40...+125 °C Power supply: 1.8...5.5 V Package: SSOP-20 | Interface ICs | I²C Bus IC Operating temperature: -40...+125 °C Power supply: 1.8...5.5 V Package: SSOP-20 | 1 | 7 | Farnell | 1467674
8 | TCA9548APWR | IC2 | IC-TCA9548-TSSOP24 | Texas Instruments | TCA9548APWR | IC I2C SW 8CH W/RESET 24TSSOP | Decoders and Multiplexers | IC I2C SW 8CH W/RESET 24TSSOP | 1 | 7 | Mouser | 595-TCA9548APWR
9 | NC7SZ57P6X | IC3, IC4, IC5, IC6, IC7 | NC7SZ57P6X | ON Semiconductor / Fairchild | NC7SZ57P6X | FAIRCHILD SEMICONDUCTOR NC7SZ57P6X. Multi-Function Logic Gate, Configurable, Ultra High Speed, 3 Input, 32 mA, 1.65V to 5.5V, SC-70-6 | Logic Gates | FAIRCHILD SEMICONDUCTOR NC7SZ57P6X. Multi-Function Logic Gate, Configurable, Ultra High Speed, 3 Input, 32 mA, 1.65V to 5.5V, SC-70-6 | 5 | 35 | Digi-Key | NC7SZ57P6XCT-ND
10 | VR20S12 | IC8 | IC_VR20S12_THT | XP Power | VR20S12 | DC-DC Converter, Switching Regulater, 2A, SIP, VR Series | Board Mount Modules | DC-DC Converter, Switching Regulater, 2A, SIP, VR Series | 1 | 7 | Farnell | 3525433
11 | K7803M-1000R3 | IC10 | IC_K7803M-1000R3_THT |  |  | Nichtisoliertes PoL-Modul DC/DC-Wandler 1 Ausgang 3,3V 1A 6V - 36V Eingang |  | Nichtisoliertes PoL-Modul DC/DC-Wandler 1 Ausgang 3,3V 1A 6V - 36V Eingang | 1 | 7 | Digi-Key | 2725-K7803M-1000R3-ND
12 | SolderJumper-no-Part | J1, J2, J3, J4 | SolderJumper-R1206 | x | x | SolderJumper-no-Part 1206 | x | SolderJumper-no-Part 1206 | 4 | 28 | x | x
13 | 30R/100Mhz/4A | L1, L2, L5, L6, L7, L8 | L0805 | Murata | BLM21PG300SN1D | Ferrite Beads Multi-Layer 30Ohm 100MHz 4A 14mOhm DCR 0805 T/R | Ferrite Beads and Chips | Ferrite Beads Multi-Layer 30Ohm 100MHz 4A 14mOhm DCR 0805 T/R | 6 | 42 | Digi-Key | 490-1052-1-ND
14 | LGR971-KN-1 | LED1 | LED0805 |  |  | LED Uni-Color Green 572nm 2-Pin SMD T/R | LEDs | LED Uni-Color Green 572nm 2-Pin SMD T/R | 1 | 7 | Digi-Key | 475-1410-1-ND
15 | IRFR5505TRPBF | Q1 | PMOS-DPak | Infineon | IRFR5505TRPBF | MOSFET, P CH, -55V, -18A, TO-252AA-3; Transistor Polarity:P Channel; Continuous Drain Current Id:-18A; Drain Source Voltage Vds:-55V; On Resistance Rds(on):0.11ohm; Rds(on) Test Voltage Vgs:-10V; Threshold Voltage Vgs:-4V; Power Dissipation Pd:57W; Transistor Case Style:TO-252AA; No. of Pins:3; Operating Temperature Max:150°C; MSL:MSL 1 - Unlimited; SVHC:No SVHC (15-Jun-2015) | MOSFETs | MOSFET, P CH, -55V, -18A, TO-252AA-3; Transistor Polarity:P Channel; Continuous Drain Current Id:-18A; Drain Source Voltage Vds:-55V; On Resistance Rds(on):0.11ohm; Rds(on) Test Voltage Vgs:-10V; Threshold Voltage Vgs:-4V; Power Dissipation Pd:57W; Transistor Case Style:TO-252AA; No. of Pins:3; Operating Temperature Max:150°C; MSL:MSL 1 - Unlimited; SVHC:No SVHC (15-Jun-2015) | 1 | 7 | Farnell | 2468041
16 | PSMN2R6-30YLC,115 | Q2, Q3, Q4, Q5 | PSMN2R6-LFPAK_SOT669 | Nexperia | PSMN2R6-30YLC,115 | PSMN2R6-30YLC - N-channel 30 V 2.8 mΩ logic level MOSFET in LFPAK using NextPower technology |  | PSMN2R6-30YLC - N-channel 30 V 2.8 mΩ logic level MOSFET in LFPAK using NextPower technology | 4 | 28 | Farnell | 3440108
17 | 10k | R1, R14, R15, R18, R19, R22, R23, R24, R36, R37 | R0805 | Yageo | RC0805FR-0710K(L) | RES SMD 10K OHM 1% 1/8W 0805 | Chip SMD Resistors | RES SMD 10K OHM 1% 1/8W 0805 | 10 | 70 | Digi-Key | 311-10.0KCRCT-ND
18 | 100k | R2, R4 | R0805 | Yageo | RC0805FR-07100KL | RES SMD 100K OHM 1% 1/8W 0805 | Chip SMD Resistors | RES SMD 100K OHM 1% 1/8W 0805 | 2 | 14 | Digi-Key | 311-100KCRCT-ND
19 | 47k | R3, R8, R9, R12, R13 | R0805 | Vishay | CRCW080547K0FKEA | SMD Resistor, Thick film 47 kOhm, ± 1 %, 0805, CRCW080547K0FKEA, Vishay | Chip SMD Resistors | SMD Resistor, Thick film 47 kOhm, ± 1 %, 0805, CRCW080547K0FKEA, Vishay | 5 | 35 | Farnell | 1469929
20 | 27k | R5 | R0805 | Yageo | RC0805FR-0727KL | Surface Mount Thick Film Resistor, RC Series, 27 kohm, 125 mW, - 1%, 150 V, 0805 [2012 Metric] | Chip SMD Resistors | Surface Mount Thick Film Resistor, RC Series, 27 kohm, 125 mW, - 1%, 150 V, 0805 [2012 Metric] | 1 | 7 | Digi-Key | 311-27.0KCRCT-ND
21 | 100R | R6, R7, R10, R11 | R0805 | Yageo | RC0805FR-07100RL | Res Thick Film 0805 100 Ohm 1% 0.125W(1/8W) ±100ppm/C Epoxy SMD T/R | Chip SMD Resistors | Res Thick Film 0805 100 Ohm 1% 0.125W(1/8W) ±100ppm/C Epoxy SMD T/R | 4 | 28 | Farnell | 2421934
22 | 2.7k | R34 | R0805 | Yageo | RT0805FRE072K7L | YAGEO (PHYCOMP) RT0805FRE072K7L Surface Mount Chip Resistor, Thin Film, RT Series, 2.7 kohm, 125 mW, 1%, 150 V | Chip SMD Resistors | YAGEO (PHYCOMP) RT0805FRE072K7L Surface Mount Chip Resistor, Thin Film, RT Series, 2.7 kohm, 125 mW, 1%, 150 V | 1 | 7 | Farnell | 1500699
23 | 255R | R35 | R0805 | Vishay | CRCW0805255RFKEA | Res Thick Film 0805 255 Ohm 1% 0.125W(1/8W) ±100ppm/C Epoxy SMD T/R | Chip SMD Resistors | Res Thick Film 0805 255 Ohm 1% 0.125W(1/8W) ±100ppm/C Epoxy SMD T/R | 1 | 7 | Digi-Key | 541-255CCT-ND
24 | BC846ALT1G | T1 | ONSC-SOT-23-3-318-08_V | ON Semiconductor | BC846ALT1G | ON SEMICONDUCTOR - BC846ALT1G - BIPOLAR TRANSISTOR, FULL REEL | BJTs | ON SEMICONDUCTOR - BC846ALT1G - BIPOLAR TRANSISTOR, FULL REEL | 1 | 7 | Digi-Key | BC846ALT1GOSCT-ND
25 | Arduino Nano | X1 | Arduino-Nano-Connectors | Arduino | A000005 | ATmega328 Microcontroller Development Board 16MHz CPU 2KB RAM 1KB/32KB EEPROM/Flash | Embedded Processors and Controllers | ATmega328 Microcontroller Development Board 16MHz CPU 2KB RAM 1KB/32KB EEPROM/Flash | 1 | 7 | Farnell | 1848691 | Tjerk
26 | 2050 | X2 | CON_Adafruit35-TFT | Adafruit Industries | 2050 | 3.5" TFT 320X480 TOUCHSCREEN | LCD, OLED, Graphic Displays | 3.5" TFT 320X480 TOUCHSCREEN | 1 | 7 | Mouser | 485-2050 | Tjerk
27 | B2P-VH-B | X3 | CON-B2P-VH-B-3.96MM_nn | JST | B2P-VH-B(LF)(SN) | CONN HEADER TOP 2POS 3.96MM VH | Connectors | CONN HEADER TOP 2POS 3.96MM VH | 1 | 7 | RSComponents | 7495193
28 | B6BXHA(LF)(SN) | X4, X5, X19 | B6BXHA(LF)(SN) | JST | B6B-XH-ALFSN | CONN HEADER VERT 6POS 2.5MM | FFC / FPC | CONN HEADER VERT 6POS 2.5MM | 3 | 21 | Digi-Key | 455-2271-ND
29 | B2B-XH-A(LF)(SN) | X6, X7, X8, X9 | CON_2p_JST-B2B-XH-A_V | JST | B2B-XH-A(LF)(SN) | Conn Shrouded Header (4 Sides) HDR 2 POS 2.5mm Solder ST Thru-Hole Box | FFC / FPC | Conn Shrouded Header (4 Sides) HDR 2 POS 2.5mm Solder ST Thru-Hole Box | 4 | 28 | Farnell | 1516276
30 | B5B-XH-A(LF)(SN) | X10, X12, X14 | CON_ B5B-XH-A (LF)(SN) |  |  | Conn Shrouded Header HDR 5 POS 2.5mm Solder ST Thru-Hole Box | Headers and Wire Housings | Conn Shrouded Header HDR 5 POS 2.5mm Solder ST Thru-Hole Box | 3 | 21 | Farnell | 1516281
31 | B4B-XH-A(LF)(SN) | X18, X20, X21 | CON_B4B-XH-A(LF)(SN) |  |  | JST (JAPAN SOLDERLESS TERMINALS) - B4B-XH-A (LF)(SN) - Wire-To-Board-Steckverbinder, vertikal, 2.5 mm, 4 Kontakt(e), Stiftleiste, Baureihe XH | FFC / FPC | JST (JAPAN SOLDERLESS TERMINALS) - B4B-XH-A (LF)(SN) - Wire-To-Board-Steckverbinder, vertikal, 2.5 mm, 4 Kontakt(e), Stiftleiste, Baureihe XH | 3 | 21 | Newark | 73M9436
32 | Modul-TMC2130 | X22 | TMC2130-Connectors | Trinamic | TMC SILENTSTEPSTICK SPI | TMC2130STEPPERDRIVERBOARD | Integrated Circuits (ICs) | TMC2130STEPPERDRIVERBOARD | 1 | 7 | Mouser | 700-TMCSILENTSTEPSPI | Tjerk
33 | SocketHeader 8polig | x | x | x | x | x | x | x | 2 | 14 | Farnell | 3583755
34 | SocketHeader 20polig | x | x | x | x | x | x | x | 2 | 14 | Farnell | 2827907
35 | SocketHeader 15polig | x | x | x | x | x | x | x | 2 | 14 | Farnell | 3225931
[9 empty] | 114 |  |  |  | 0 |  |  | 0
Name Engineer: |  | Stephan Diel | [+49 - (0) - 8193 - 93 8 19] |  |  |  | Notes
[9 empty] | 1 |  | pcs: | Total |  | 0 |  | EUR
[12 empty] | Price for 1pcs |  | 0 |  | EUR

## Project Information
Project Full Path | C:\01_GitHub-REP\S3800\01_Projekt-[S3800_V1R1]\V1R1\S3800.PrjPCB
Project Filename | S3800.PrjPCB
Variant Name | S3800-V1R1
Data-Source Filename | S3800.BomDoc
Data-Source Full Path | C:\01_GitHub-REP\S3800\01_Projekt-[S3800_V1R1]\V1R1\S3800.BomDoc
Title | Bill of Materials for Variant [S3800-V1R1] of BOM Document [S3800.BomDoc]
Total Quantity | 108
Report Time | 09:56
Report Date | 09.03.2023
Report Date & Tine | 09.03.2023 09:56
Output Name | Bill of Materials
Output Type | BOM_PartType
Output Generator Name | BOM
Output Generator Description | Bill of Materials